## 210607
TOTAL ALKALINITY | [11 empty] | Blue indicates data copied from log, field, or raw data sheets
Run Date: | 2021-06-07 |  | End of Cal: | 0.48293 |  | CRM Density (kgL-1) | 1.0213 |  | Time - end of calib | 11:35 | update this | Entered from CRM sheets at time of data processing
Operator: | KM |  | CRM TA: | 2109.65 |  | CRM TA (mmolL-1) | 2.1546 |  | Slope: | -0.0172 | update this | Heavy border cells = drift calculations
Acid Batch: |  |  | CRM Salinity: | 31.698 |  | CRM TA Measured (mmolL-1) | 2.1507 |  | [HCl](mM): | 92.599 | update this | Drift corrections completed
Volume: | 18 |  | CRM Temp: | 23.4 |  |  | 1.0018 |  | Cinitial | 0.092432 | update this
[9 empty] | Cactual | 0.092601 | update this | [5 empty] | Drift Corrections |  |  | FINAL | FINAL
[9 empty] | Acid check | -1.7119e-06 | If not zero, correct sample values by multiplying by Cactual/[HCl]/1000
Sample ID | Time | TA (mM) | TA (uM) | TA (uM) corrected | Salinity | Temperature | Density | TA' (umolkg-1) | Vol. HgCl2 (uL) | Vol. sample (mL) | HgCl2 CF | TA (umolkg-1) | TA_avg (uM) | TA_stdev (uM) | TA_avg (umolkg-1) | TA_stdev (umolkg-1) | T1-T0 | Drift correction | New TA (umolkg-1) | New TA_avg (umolkg-1) | New TA_stdev (umolkg-1)
ESL07a_14 | 11:09 | 2.1492 | 2149.2 | 2153.1228 | 31.698 | 23.4 | 1.0213 | 2108.1786 | 50 | 250 | 1.0002 | 2108.1786 |  |  |  |  | -26.0667 | 0.10774 | 2108.2864 |  |  | ESL07a_14
ESL07a_14 | 11:23 | 2.1515 | 2151.5 | 2155.427 | 31.698 | 23.4 | 1.0213 | 2110.4347 | 50 | 250 | 1.0002 | 2110.4347 |  |  |  |  | -12.4833 | 0.051597 | 2110.4863 |  |  | ESL07a_14
ESL07a_14 | 11:35 | 2.1499 | 2149.9 | 2153.8241 | 31.698 | 23.4 | 1.0213 | 2108.8653 | 50 | 250 | 1.0002 | 2108.8653 | 2154.6256 | 1.1334 | 2109.65 | 1.1098 | 0 | 0 | 2108.8653 | 2109.6758 | 1.1463 | ESL07a_14
RSA_049A | 12:00 | 2.295 | 2295 | 2295 | 33.3 | 23.4 | 1.0225 | 2244.4297 | 100 | 250 | 1.0004 | 2245.3275 |  |  |  |  | 24.8333 | -0.10264 | 2245.2248 |  |  | RSA_049A
RSA_049A | 12:12 | 2.2859 | 2285.9 | 2285.9 | 33.3 | 23.4 | 1.0225 | 2235.5302 | 100 | 250 | 1.0004 | 2236.4244 |  |  |  |  | 37 | -0.15293 | 2236.2715 |  |  | RSA_049A
RSA_049A | 12:25 | 2.2923 | 2292.3 | 2292.3 | 33.3 | 23.4 | 1.0225 | 2241.7892 | 100 | 250 | 1.0004 | 2242.6859 |  |  |  |  | 49.5 | -0.2046 | 2242.4813 |  |  | RSA_049A
RSA_049A | 12:37 | 2.2923 | 2292.3 | 2292.3 | 33.3 | 23.4 | 1.0225 | 2241.7892 | 100 | 250 | 1.0004 | 2242.6859 | 2292.3 | 0 | 2242.6859 | 0 | 61.9167 | -0.25592 | 2242.43 | 2242.4557 | 0.03629 | RSA_049A
RSA_049B | 12:52 | 2.2505 | 2250.5 | 2250.5 | 32.827 | 23.4 | 1.0222 | 2201.6813 | 100 | 250 | 1.0004 | 2202.562 |  |  |  |  | 76.5 | -0.31619 | 2202.2458 |  |  | RSA_049B
RSA_049B | 13:06 | 2.2475 | 2247.5 | 2247.5 | 32.827 | 23.4 | 1.0222 | 2198.7464 | 100 | 250 | 1.0004 | 2199.6259 |  |  |  |  | 90.25 | -0.37303 | 2199.2529 |  |  | RSA_049B
RSA_049B | 13:16 | 2.2498 | 2249.8 | 2249.8 | 32.827 | 23.4 | 1.0222 | 2200.9965 | 100 | 250 | 1.0004 | 2201.8769 |  |  |  |  | 101.0833 | -0.4178 | 2201.4591 |  |  | RSA_049B
RSA_049B | 13:28 | 2.2426 | 2242.6 | 2242.6 | 32.827 | 23.4 | 1.0222 | 2193.9527 | 100 | 250 | 1.0004 | 2194.8303 |  |  |  |  | 112.1667 | -0.46361 | 2194.3667 |  |  | RSA_049B
RSA_049B | 13:39 | 2.2418 | 2241.8 | 2241.8 | 32.827 | 23.4 | 1.0222 | 2193.17 | 100 | 250 | 1.0004 | 2194.0473 | 2242.2 | 0.56569 | 2194.4388 | 0.55364 | 123.75 | -0.51149 | 2193.5358 | 2193.9512 | 0.58749 | RSA_049B
RSA_050A | 13:52 | 2.269 | 2269 | 2269 | 32.689 | 23.4 | 1.0221 | 2220.0069 | 100 | 250 | 1.0004 | 2220.8949 |  |  |  |  | 136.75 | -0.56522 | 2220.3297 |  |  | RSA_050A
RSA_050A | 14:03 | 2.2619 | 2261.9 | 2261.9 | 32.689 | 23.4 | 1.0221 | 2213.0602 | 100 | 250 | 1.0004 | 2213.9454 |  |  |  |  | 147.8333 | -0.61103 | 2213.3344 |  |  | RSA_050A
RSA_050A | 14:15 | 2.2664 | 2266.4 | 2266.4 | 32.689 | 23.4 | 1.0221 | 2217.463 | 100 | 250 | 1.0004 | 2218.35 |  |  |  |  | 159.25 | -0.65822 | 2217.6918 |  |  | RSA_050A
RSA_050A | 14:27 | 2.2593 | 2259.3 | 2259.3 | 32.689 | 23.4 | 1.0221 | 2210.5163 | 100 | 250 | 1.0004 | 2211.4005 |  |  |  |  | 171.4167 | -0.70851 | 2210.692 |  |  | RSA_050A
RSA_050A | 14:41 | 2.2659 | 2265.9 | 2265.9 | 32.689 | 23.4 | 1.0221 | 2216.9738 | 100 | 250 | 1.0004 | 2217.8606 |  |  |  |  | 185.9167 | -0.76844 | 2217.0922 |  |  | RSA_050A
RSA_050A | 14:53 | 2.2644 | 2264.4 | 2264.4 | 32.689 | 23.4 | 1.0221 | 2215.5062 | 100 | 250 | 1.0004 | 2216.3924 | 2265.15 | 1.0607 | 2217.1265 | 1.0382 | 198 | -0.81838 | 2215.574 | 2216.3331 | 1.0735 | RSA_050A
RSA_050B | 15:12 | 2.2656 | 2265.6 | 2265.6 | 32.689 | 23.4 | 1.0221 | 2216.6803 | 100 | 250 | 1.0004 | 2217.567 |  |  |  |  | 216.0833 | -0.89313 | 2216.6739 |  |  | RSA_050B
RSA_050B | 15:24 | 2.2633 | 2263.3 | 2263.3 | 32.689 | 23.4 | 1.0221 | 2214.43 | 100 | 250 | 1.0004 | 2215.3157 |  |  |  |  | 228.5833 | -0.94479 | 2214.3709 |  |  | RSA_050B
RSA_050B | 15:37 | 2.2625 | 2262.5 | 2262.5 | 32.689 | 23.4 | 1.0221 | 2213.6472 | 100 | 250 | 1.0004 | 2214.5327 | 2262.9 | 0.56569 | 2214.9242 | 0.55369 | 241.8333 | -0.99956 | 2213.5331 | 2213.952 | 0.59242 | RSA_050B
RSA_051A | 15:57 | 2.2752 | 2275.2 | 2275.2 | 32.855 | 23.4 | 1.0222 | 2225.7994 | 100 | 250 | 1.0004 | 2226.6897 |  |  |  |  | 261.25 | -1.0798 | 2225.6099 |  |  | RSA_051A
RSA_051A | 16:09 | 2.274 | 2274 | 2274 | 32.855 | 23.4 | 1.0222 | 2224.6254 | 100 | 250 | 1.0004 | 2225.5153 | 2274.6 | 0.84853 | 2226.1025 | 0.83044 | 273.3333 | -1.1298 | 2224.3855 | 2224.9977 | 0.86575 | RSA_051A
RSA_051B | 16:22 | 2.2736 | 2273.6 | 2273.6 | 32.918 | 23.4 | 1.0222 | 2224.1303 | 100 | 250 | 1.0004 | 2225.02 |  |  |  |  | 286.6667 | -1.1849 | 2223.8351 |  |  | RSA_051B
RSA_051B | 16:37 | 2.2707 | 2270.7 | 2270.7 | 32.918 | 23.4 | 1.0222 | 2221.2934 | 100 | 250 | 1.0004 | 2222.182 |  |  |  |  | 301.3333 | -1.2455 | 2220.9365 |  |  | RSA_051B
RSA_051B | 16:49 | 2.272 | 2272 | 2272 | 32.918 | 23.4 | 1.0222 | 2222.5652 | 100 | 250 | 1.0004 | 2223.4542 | 2271.35 | 0.91924 | 2222.8181 | 0.8996 | 313.9167 | -1.2975 | 2222.1567 | 2221.5466 | 0.86282 | RSA_051B
RSA_052A | 17:05 | 2.2729 | 2272.9 | 2272.9 | 32.811 | 23.4 | 1.0222 | 2223.6218 | 100 | 250 | 1.0004 | 2224.5112 |  |  |  |  | 329.25 | -1.3609 | 2223.1503 |  |  | RSA_052A
RSA_052A | 17:17 | 2.2714 | 2271.4 | 2271.4 | 32.811 | 23.4 | 1.0222 | 2222.1543 | 100 | 250 | 1.0004 | 2223.0431 | 2272.15 | 1.0607 | 2223.7772 | 1.0381 | 341.8333 | -1.4129 | 2221.6303 | 2222.3903 | 1.0749 | RSA_052A
ESL07a_14 | 17:32 | 2.1559 | 2155.9 | 2155.9 | 31.698 | 23.4 | 1.0213 | 2110.8978 | 50 | 250 | 1.0002 | 2111.32 |  |  |  |  | 356.1667 | -1.4721 | 2109.8479 |  |  | ESL07a_14
ESL07a_14 | 17:44 | 2.1556 | 2155.6 | 2155.6 | 31.698 | 23.4 | 1.0213 | 2110.6041 | 50 | 250 | 1.0002 | 2111.0262 | 2155.75 | 0.21213 | 2111.1731 | 0.20775 | 368.5 | -1.5231 | 2109.5031 | 2109.6755 | 0.24379 | ESL07a_14
Calibration Date & Time | 2021-06-07 | 11:54 |  |  | CRM Drift Correction
T(C) = | 23.4 |  |  |  | CRM change (umolkg-1) | -1.5231 | Aleck: no corr if <3.0
| pH | EMF(mV) |  |  | Time difference (min) | 368.5
| 4.01 | 170.4 |  |  | Drift (umolkg-1)/min | -0.0041333
| 7 | -4.7
| 10.01 | -178.3
pH = | 6.9344 | -0.0172
| C(HCl)(mM) | 92.599

## 210607_processed_TA
TOTAL ALKALINITY
Run Date: | 2021-06-07 |  | End of Cal: | 0.48293
Operator: | KM |  | CRM TA: | 2109.65 |  | CRM TA: | 2.1546 |  | Slope: | -0.0172
Acid Batch: |  |  | CRM Salinity: | 31.698 |  | Input TA: |  |  | [HCl](mM): | 92.599
Volume: | 18 |  | CRM Temp: | 23.4
SampleID | Time | TA(mM) | Init. pH | TA(uM) | TA(uM) Corrected | Salinity | Temperature | Density | TA(umolkg-1) | Volume HgCl2(uL) | Volume Sample(mL) | HgCl2 CF | TA(umolkg-1) | TA_avg (umolkg-1) | TA_std (umolkg-1)
ESL07a_14 | 11:09 | 2.1492 | 8.033 | 2149.2 | NaN | 31.698 | 23.4 | 1.0213 | NaN | 50 | 250 | 1.0002 | NaN | flag | flag
ESL07a_14 | 11:23 | 2.1515 | 8.033 | 2151.5 | NaN | 31.698 | 23.4 | 1.0213 | NaN | 50 | 250 | 1.0002 | NaN
ESL07a_14 | 11:35 | 2.1499 | 8.031 | 2149.9 | NaN | 31.698 | 23.4 | 1.0213 | NaN | 50 | 250 | 1.0002 | NaN
RSA_049A | 12:00 | 2.295 | 7.874 | 2295 | NaN | 33.3 | 23.4 | 1.0225 | NaN | 100 | 250 | 1.0004 | NaN | flag | flag
RSA_049A | 12:12 | 2.2859 | 7.87 | 2285.9 | NaN | 33.3 | 23.4 | 1.0225 | NaN | 100 | 250 | 1.0004 | NaN
RSA_049A | 12:25 | 2.2923 | 7.871 | 2292.3 | NaN | 33.3 | 23.4 | 1.0225 | NaN | 100 | 250 | 1.0004 | NaN
RSA_049A | 12:37 | 2.2923 | 7.882 | 2292.3 | NaN | 33.3 | 23.4 | 1.0225 | NaN | 100 | 250 | 1.0004 | NaN
RSA_049B | 12:52 | 2.2505 | 8.022 | 2250.5 | NaN | 32.827 | 23.4 | 1.0222 | NaN | 100 | 250 | 1.0004 | NaN | flag | flag
RSA_049B | 13:06 | 2.2475 | 8.022 | 2247.5 | NaN | 32.827 | 23.4 | 1.0222 | NaN | 100 | 250 | 1.0004 | NaN
RSA_049B | 13:16 | 2.2498 | 8.017 | 2249.8 | NaN | 32.827 | 23.4 | 1.0222 | NaN | 100 | 250 | 1.0004 | NaN
RSA_049B | 13:28 | 2.2426 | 8.02 | 2242.6 | NaN | 32.827 | 23.4 | 1.0222 | NaN | 100 | 250 | 1.0004 | NaN
RSA_049B | 13:39 | 2.2418 | 8.014 | 2241.8 | NaN | 32.827 | 23.4 | 1.0222 | NaN | 100 | 250 | 1.0004 | NaN
RSA_050A | 13:52 | 2.269 | 7.901 | 2269 | NaN | 32.689 | 23.4 | 1.0221 | NaN | 100 | 250 | 1.0004 | NaN | flag | flag
RSA_050A | 14:03 | 2.2619 | 7.894 | 2261.9 | NaN | 32.689 | 23.4 | 1.0221 | NaN | 100 | 250 | 1.0004 | NaN
RSA_050A | 14:15 | 2.2664 | 7.902 | 2266.4 | NaN | 32.689 | 23.4 | 1.0221 | NaN | 100 | 250 | 1.0004 | NaN
RSA_050A | 14:27 | 2.2593 | 7.894 | 2259.3 | NaN | 32.689 | 23.4 | 1.0221 | NaN | 100 | 250 | 1.0004 | NaN
RSA_050A | 14:41 | 2.2659 | 7.897 | 2265.9 | NaN | 32.689 | 23.4 | 1.0221 | NaN | 100 | 250 | 1.0004 | NaN
RSA_050A | 14:53 | 2.2644 | 7.902 | 2264.4 | NaN | 32.689 | 23.4 | 1.0221 | NaN | 100 | 250 | 1.0004 | NaN
RSA_050B | 15:12 | 2.2656 | 7.925 | 2265.6 | NaN | 32.689 | 23.4 | 1.0221 | NaN | 100 | 250 | 1.0004 | NaN | flag | flag
RSA_050B | 15:24 | 2.2633 | 7.917 | 2263.3 | NaN | 32.689 | 23.4 | 1.0221 | NaN | 100 | 250 | 1.0004 | NaN
RSA_050B | 15:37 | 2.2625 | 7.92 | 2262.5 | NaN | 32.689 | 23.4 | 1.0221 | NaN | 100 | 250 | 1.0004 | NaN
RSA_051A | 15:57 | 2.2752 | 7.98 | 2275.2 | NaN | 32.855 | 23.4 | 1.0222 | NaN | 100 | 250 | 1.0004 | NaN | NaN | NaN
RSA_051A | 16:09 | 2.274 | 7.977 | 2274 | NaN | 32.855 | 23.4 | 1.0222 | NaN | 100 | 250 | 1.0004 | NaN
RSA_051B | 16:22 | 2.2736 | 7.985 | 2273.6 | NaN | 32.918 | 23.4 | 1.0222 | NaN | 100 | 250 | 1.0004 | NaN | flag | flag
RSA_051B | 16:37 | 2.2707 | 7.977 | 2270.7 | NaN | 32.918 | 23.4 | 1.0222 | NaN | 100 | 250 | 1.0004 | NaN
RSA_051B | 16:49 | 2.272 | 7.978 | 2272 | NaN | 32.918 | 23.4 | 1.0222 | NaN | 100 | 250 | 1.0004 | NaN
RSA_052A | 17:05 | 2.2729 | 7.882 | 2272.9 | NaN | 32.811 | 23.4 | 1.0222 | NaN | 100 | 250 | 1.0004 | NaN | NaN | NaN
RSA_052A | 17:17 | 2.2714 | 7.882 | 2271.4 | NaN | 32.811 | 23.4 | 1.0222 | NaN | 100 | 250 | 1.0004 | NaN
ESL07a_14 | 17:32 | 2.1559 | 8.042 | 2155.9 | NaN | 31.698 | 23.4 | 1.0213 | NaN | 50 | 250 | 1.0002 | NaN | NaN | NaN
ESL07a_14 | 17:44 | 2.1556 | 8.043 | 2155.6 | NaN | 31.698 | 23.4 | 1.0213 | NaN | 50 | 250 | 1.0002 | NaN
Calibration Date & Time | 2021-06-07 | 11:54
T(C) = | 23.4
| pH | EMF(mV)
| 4.01 | 170.4
| 7 | -4.7
| 10.01 | -178.3
pH = | 6.9344 | -0.0172 | * EMF(mV)
| C(HCl)(mM) | 92.599